Start
MD Harrington Flow Chart showing how pin interrupts are used in PIC12F675
Set Global #defines etc
Initialisation
Main Method
Set Ansel to 0x00 All
pins on port are digital output
Call Initialisation
Set the INTCON register for Global interrupts
This is bit7
INTCON | = (1<<7)
ADCON0 =0x00
AD convertor module is off
CMCON = 0x00
Comparator module is off
Set GPIO all pins to 0
GPIO = 0x00
VRCON = 0x00
Shut off voltage reference
Clear the interrupt flag
GPIF = 0;
Count = 0
SET TRISIO for all output ex gp5
TRISIO |= (1<<5)
IOC Register is for interrupt change pin on port
IOC | = ( 1<<5)
While true
do the following
WPU register is the weakpull up register
We set the pin high
WPU |= (1<<5)
Loops forever
Does nothing until
pin interrupt GP5
Interrupt Process
If count = 5 then count =1
Count = Count = Count +1
Switch case statement
Select value for each port pin from array
Clear the GPIF flag
GP5= 0
&&(IOC &(1<<5)
If statement
Yes
No
Loops forever